## Sheet1
BASE-LEVEL CELL | AREA guestimate (micron^2)
Check new IDDs and parasitic caps in
DELAYx1 | 35 | You could use areas from your std cell lib and modify the minimum
INVx1 | 20 | gates to be approx st cell equivalent 3.3 V typ drive? |  | Add DWA power consumption block!
NANDx1 | 30
NORx1 | 30 |  |  | Class-AB output currents?
sc_lat_cmp | 600 | Basic latch - NO SWITCHES OR CAPS! Based on a 0.25 um design area.
switch_txg_x1 | 30 | SWITCHES UNDER CAPS ALLOWED IN 0.35?
switch_nmosx1 | 15
switch_pmos_x1 | 15
DWA 2bit | 1800 | Other levels? E.g. 5 level quant?
DWA 3bit | 5000 (?)
All based on some 0.25 um process amp layouts kicking about with wet-finger scalings/assumptions.
diffamp_higain_loflicker | Input stage cct area = 7000 um^2 |  | In all cases output area = (30 um^2 cap + 12 um^2 cct )/uA of Ioutbias
diffamp_logain_loflicker | Input stage cct area = 4800 um^2 |  | Common Misc (lo noise bias etc.) = (1500 um^2 cct + 1000 um^2 cap) |  | Does your process allow circuit under
diffamp_higain_hiflicker | Input stage cct area =2200 um^2 |  |  |  | capacitor?
diffamp_logain_hiflicker | Input stage cct area = 1300 um^2
TOTAL AMP AREA WILL BE (input ccts) + (output ccts scaled by Ioutbias) + (output caps scaled by Ioutbias) + (comp cap area) IF NO CCT UNDER CAPS
ELSE TOTAL AMP AREA WILL BE max [ (input ccts) + (output ccts scaled by Ioutbias) , (output caps scaled by Ioutbias) + (comp cap area) ] IF CCT UNDER CAPS
4 amplifiers are provided based on combinations of 2 flicker noise and gain options.
All amplifiers are simple 2-stage designs. It is assumed in the high gain case the input stage is folded cascode (hence more IDD
and noise), in the low gain case a simple diff stage, and in all cases that the output stage is a CMOS-a-like push-pull class-AB stage.
THE ONLY ADJUSTABLE PARAMETERS ARE THE INPUT TAIL CURRENT, THE CLASS-AB QUIESCENT AND THE COMP CAP SIZE.
It is assumed that all devices operate in weak inversion so that gm = IDs/(n.VT) ~= 20.IDs . For the input stage IDS = Itail/2
so gm = 10.Itail and for the output stage gm = 40.Ioutbias as it is assumed that a CMOS-type stage is used and so the pMOS and nMOS
transconductances add (2 x 20.Ioutbias)
A possible downside of the fixed weak inversion constraint is increased likelihood of seeing slew-limited behaviour, but we'll
address that issue only if we see it becoming an issue. Ask the students to mention if they find it a problem?
For all amplifiers, it is assumed that the input stage area is fixed by the 1/f concerns and any bias changes
will not affect it's overall area (they might need internal W/L ratio changes, but we assume 1/f sets W.L total area.
This might not be entirely realistic, but has the upside of helping to keep area calcs simple.
In future I wonder if we might add a current source to each schematic connecting to a global net "AREA!", so we can auto compute
a total area estimate by seeing how much current flows into "AREA!".
Amp nonlinearity would be a good addition, but a suitable simulink corresponding model is needed and also a suitable type of nonlinearity.